## Tabelle1
BOM Minimalist DAB+ Radio
Item # | number | Description | supplier link | price per unit | total
1 | 1 | Arduino D1 R32 | https://www.az-delivery.de/products/esp32-d1-r32-board | 10.99 | 10.99
2 | 1 | DABshield | https://www.dabshield.com/store | 60 | 60
3 | 1 | carrier pcb: custom made according to Gerber files | https://jlcpcb.com | 9 | 9
4 | 1 | DC Power Jack | https://www.digikey.de/short/zhjwnm5b | 0.55 | 0.55
5 | 9 | Resistor 47k | generic | 0.1 | 0.9
6 | 1 | Resistor 470 | generic | 0.1 | 0.1
7 | 1 | Encoder KY040 | https://www.az-delivery.de/products/drehimpulsgeber-modul | 4.29 | 4.29
8 | 6 | Omron BSF1020, tactile switch, 6x6mm, 5mm height | https://www.digikey.de/short/pr2q5z7f | 0.34 | 2.04
9 | 1 | PUSHBUTTON SWITCH, TL2230 | https://www.digikey.de/short/v70b7f8n | 0.76 | 0.76
10 | 1 | stackable header, 6 pins | https://www.digikey.de/short/dwnpzmhh | 1.57 | 1.57
11 | 1 | audio plug, 3.5 mm | https://www.digikey.de/short/c0dpz4hr | 1.22 | 1.22
12 | 2 | pin header, 50 pins, 2.54mm | generic | 2 | 4
13 | 2 | loudspeaker | https://www.digikey.de/short/b51nzdzv | 7.69 | 15.38
110.8
14 |  | 3D printed housing